## Sheet1
Pollutant Code | Pollutant Name | Pollutant Group | Emission Factor | Estimated in WW? | Reference
CO | Carbon Monoxide | -- | 96 | Y | Ref. 1; Table S2
NH3 | Ammonia | -- | 0.8 | Y | Ref. 1; Table S2
NOX | Nitrogen Oxides | -- | 8.6 | Y | Ref. 5
PM10-PRI | Primary PM10 | -- | 114.4 | Y | Ref. 1; Table S2
PM25-PRI | Primary PM25 | -- | 114.4 | Y | Ref. 1; Table S2
SO2 | Sulfur dioxide | -- | 3.8 | Y | Ref. 1; Table S2
VOC | Volatile Organic Compounds | -- | 21.7 | Y | Ref. 5
74908 | Hydrogen Cyanide | Acid-Gases | 1.8 | Y | Ref. 1; Table S2
7647010 | Hydrochloric Acid | Acid-Gases | 12.8 | Y | Ref. 1; Table S2
7664393 | Hydrogen Fluoride | Acid-Gases | 3 | Y | Ref. 1; Table S2
7782505 | Chlorine | Acid-Gases | 5 | Y | Ref. 1; Table S2
7439921 | Lead | HAP-Metal | 0.065 | Y | Ref. 1; Table S2
7439965 | Manganese | HAP-Metal | 0.0114 | Y | Ref. 1; Table S2
7440020 | Nickel | HAP-Metal | 0.0056 | Y | Ref. 1; Table S2
7440360 | Antimony | HAP-Metal | 0.206 | Y | Ref. 1; Table S2
7440382 | Arsenic | HAP-Metal | 0.00052 | Y | Ref. 1; Table S2
7440439 | Cadmium | HAP-Metal | 0.00099 | Y | Ref. 1; Table S2
18540299 | Chromium VI | HAP-Metal | 0.003196 | Y | Ref. 1; Table S2*
16065831 | Chromium III | HAP-Metal | 0.006204 | Y | Ref. 1; Table S2*
7440484 | Cobalt | HAP-Metal | 0.00118 | Y | Ref. 1; Table S2
7723140 | Phosphorus | -- | 0.1096 | Y | Ref. 1; Table S2
50000 | Formaldehyde | HAP-VOC | 0.7036 | N | Ref. 1; Table S2
71432 | Benzene | HAP-VOC | 3.0243 | N | Ref. 5
75070 | Acetaldehyde | HAP-VOC | 0.5926 | N | Ref. 1; Table S2
91203 | Naphthalene | HAP-VOC | 0.59196 | N | Ref. 5
92524 | Biphenyl | HAP-VOC | 0.2 | N | Ref. 1; Table S2
100414 | Ethylbenzene | HAP-VOC | 0.0004 | N | Ref. 1; Table S2
100425 | Styrene | HAP-VOC | 1 | N | Ref. 1; Table S2
108883 | Toluene | HAP-VOC | 2 | N | Ref. 1; Table S2
108952 | Phenol | HAP-VOC | 0.72 | N | Ref. 1; Table S2
50328 | Benzo(a)pyrene | HAP-VOC/PAH | 0.005766 | N | Ref. 5
53703 | Dibenzo(a,h)anthracene | HAP-VOC/PAH | 0.00208 | N | Ref. 5
56553 | Benz(a)anthracene | HAP-VOC/PAH | 0.017018 | N | Ref. 5
83329 | Acenaphthene | HAP-VOC/PAH | 0.000903 | N | Ref. 5
85018 | Phenanthrene | HAP-VOC/PAH | 0.21051 | N | Ref. 5
86737 | Fluorene | HAP-VOC/PAH | 0.019788 | N | Ref. 5
120127 | Anthracene | HAP-VOC/PAH | 0.020048 | N | Ref. 5
129000 | Pyrene | HAP-VOC/PAH | 0.058225 | N | Ref. 5
191242 | Benzo(g,h,i,)perylene | HAP-VOC/PAH | 0.014468 | N | Ref. 5
192972 | Benzo(e)pyrene | HAP-VOC/PAH | 0.03 | N | Ref. 1; Table S2
193395 | Indeno(1,2,3-c,d)pyrene | HAP-VOC/PAH | 0.019801 | N | Ref. 5
198550 | Perylene | HAP-VOC/PAH | 0.002 | N | Ref. 1; Table S2
205992 | Benzo(b)fluoranthene | HAP-VOC/PAH | 0.035324 | N | Ref. 5
206440 | Fluoranthene | HAP-VOC/PAH | 0.095584 | N | Ref. 5
207089 | Benzo(k)fluoranthene | HAP-VOC/PAH | 0.009217 | N | Ref. 5
208968 | Acenaphthylene | HAP-VOC/PAH | 0.089928 | N | Ref. 5
218019 | Chrysene | HAP-VOC/PAH | 0.02434 | N | Ref. 5
130498292 | PAH, total | HAP-VOC/PAH | 2.2 | N | Ref. 1; Table S2