## Sheet1
Pollutant Code | Pollutant Name | Pollutant Group | Emission Factor | Estimated in WW? | Reference
CO | Carbon Monoxide | -- | 138 | Y | Ref. 1; Table S2
NH3 | Ammonia | -- | 1.644 | Y | Ref. 1; Table S2
NOX | Nitrogen Oxides | -- | 0.662 | Y | Ref. 1; Table S2
PM10-PRI | Primary PM10 | -- | 78.6 | Y | Ref. 1; Table S2
PM25-PRI | Primary PM25 | -- | 78.6 | Y | Ref. 1; Table S2
SO2 | Sulfur dioxide | -- | 0.125 | Y | Ref. 1; Table S2
VOC | Volatile Organic Compounds | -- | 116.4 | Y | Ref. 1; Table S2
74908 | Hydrogen Cyanide | Acid-Gases | 3 | Y | Ref. 1; Table S2
7647010 | Hydrochloric Acid | Acid-Gases | 22 | Y | Ref. 1; Table S2
7782505 | Chlorine | Acid-Gases | 7.12 | Y | Ref. 1; Table S2
7439921 | Lead | HAP-Metal | 0.022 | Y | Ref. 1; Table S2
7440360 | Antimony | HAP-Metal | 0.0008 | Y | Ref. 1; Table S2
7783064 | Hydrogen Sulfide | -- | 4.38 | Y | Ref. 1; Table S2
50000 | Formaldehyde | HAP-VOC | 0.498 | N | Ref. 1; Table S2
71432 | Benzene | HAP-VOC | 1.136 | N | Ref. 1; Table S2
75070 | Acetaldehyde | HAP-VOC | 0.38 | N | Ref. 1; Table S2
91203 | Naphthalene | HAP-VOC | 0.22 | N | Ref. 1; Table S2
92524 | Biphenyl | HAP-VOC | 0.0684 | N | Ref. 1; Table S2
100414 | Ethylbenzene | HAP-VOC | 0.112 | N | Ref. 1; Table S2
100425 | Styrene | HAP-VOC | 0.1862 | N | Ref. 1; Table S2
107028 | Acrolein | HAP-VOC | 0.027 | N | Ref. 1; Table S2
108883 | Toluene | HAP-VOC | 0.23 | N | Ref. 1; Table S2
108907 | Chlorobenzene | HAP-VOC | 0.59 | N | Ref. 1; Table S2
108952 | Phenol | HAP-VOC | 0.0742 | N | Ref. 1; Table S2
50328 | Benzo(a)pyrene | HAP-VOC/PAH | 0.01432 | N | Ref. 1; Table S2
53703 | Dibenzo(a,h)anthracene | HAP-VOC/PAH | 0.0018 | N | Ref. 1; Table S2
56553 | Benz(a)anthracene | HAP-VOC/PAH | 0.015 | N | Ref. 1; Table S2
83329 | Acenaphthene | HAP-VOC/PAH | 0.0021 | N | Ref. 1; Table S2
85018 | Phenanthrene | HAP-VOC/PAH | 0.18 | N | Ref. 1; Table S2
86737 | Fluorene | HAP-VOC/PAH | 0.03 | N | Ref. 1; Table S2
120127 | Anthracene | HAP-VOC/PAH | 0.0218 | N | Ref. 1; Table S2
129000 | Pyrene | HAP-VOC/PAH | 0.074 | N | Ref. 1; Table S2
191242 | Benzo(g,h,i,)perylene | HAP-VOC/PAH | 0.019 | N | Ref. 1; Table S2
192972 | Benzo(e)pyrene | HAP-VOC/PAH | 0.0128 | N | Ref. 1; Table S2
193395 | Indeno(1,2,3-c,d)pyrene | HAP-VOC/PAH | 0.02 | N | Ref. 1; Table S2
198550 | Perylene | HAP-VOC/PAH | 0.0028 | N | Ref. 1; Table S2
205992 | Benzo(b)fluoranthene | HAP-VOC/PAH | 0.026 | N | Ref. 1; Table S2
206440 | Fluoranthene | HAP-VOC/PAH | 0.074 | N | Ref. 1; Table S2
207089 | Benzo(k)fluoranthene | HAP-VOC/PAH | 0.0078 | N | Ref. 1; Table S2
208968 | Acenaphthylene | HAP-VOC/PAH | 0.1752 | N | Ref. 1; Table S2
218019 | Chrysene | HAP-VOC/PAH | 0.02 | N | Ref. 1; Table S2
130498292 | PAH, total | HAP-VOC/PAH | 0.1354 | N | Ref. 1; Table S2
EC | Elemental Carbon | -- | 15.36 | N | Ref. 1; Table S2
OC | Organic Carbon | -- | 3.52 | N | Ref. 1; Table S2