## Sheet1
TRI Basis of Estimate | TRI Basis of Estimate Description (1) | EIS Emission Calculation Method Code | EIS Emission Calculation Method Description
M1 | Estimate is based on continuous monitoring data or measurements for the EPCRA Section 313 chemical. | 1 | Continuous Emission Monitoring System
M2 | Estimate is based on periodic or random monitoring data or measurements for the EPCRA Section 313 chemical. | 4 | Stack Test (no Control Efficiency used)
C | Estimate is based on mass balance calculations, such as calculation of the amount of the EPCRA Section 313 chemical in streams entering and leaving process equipment. | 3 | Material Balance
E1 | Estimate is based on published emissions factors, such as those relating release quantity to through-put or equipment type (e.g., air emissions factors). This may include emissions factors in a trade association’s publication or AP-42. | 13 | Other Emission Factor (no Control Efficiency used)
E2 | Estimate is based on site-specific emissions factors, such as those relating release quantity to through-put or equipment type (e.g., air emissions factors). This may include emissions factors that are developed for a specific piece of equipment and that consider climate conditions on-site. | 10 | Site-Specific Emission Factor (no Control Efficiency used)
O | Estimate is based on other approaches such as engineering calculations (e.g., estimating volatilization using published mathematical formulas) or best engineering judgment. This would include applying estimated removal efficiency to a waste stream, even if the composition of the stream before treatment was fully identified through monitoring data. | 2 | Engineering Judgment