## Table_13
CAS | poll desc | poll category | data source for California
100414 | Ethylbenzene | VOC HAP | CARB
100425 | Styrene | VOC HAP | CARB
106423 | Xylenes (mixed isomers) | VOC HAP | CARB
106990 | Butadiene, 1,3- | VOC HAP | CARB
107028 | Acrolein | VOC HAP | CARB
108383 | Xylenes (mixed isomers) | VOC HAP | CARB
108883 | Toluene | VOC HAP | CARB
110543 | Hexane | VOC HAP | CARB
120127 | Anthracene | PAH | MOVES
123386 | Propionaldehyde | VOC HAP | CARB
129000 | Pyrene | PAH | MOVES
1330207 | Xylenes (mixed isomers) | VOC HAP | CARB
18540299 | Chromium VI | Metal | CARB
191242 | Benzo[g,h,i,]Perylene | PAH | MOVES
193395 | Indeno[1,2,3-c,d]Pyrene | PAH | MOVES
205992 | Benzo[b]Fluoranthene | PAH | MOVES
206440 | Fluoranthene | PAH | MOVES
207089 | Benzo[k]Fluoranthene | PAH | MOVES
208968 | Acenaphthylene | PAH | MOVES
218019 | Chrysene | PAH | MOVES
50000 | Formaldehyde | VOC HAP | CARB
50328 | Benzo[a]Pyrene | PAH | MOVES
53703 | Dibenzo[a,h]Anthracene | PAH | MOVES
540841 | Trimethylpentane, 2,2,4- | VOC HAP | CARB
56553 | Benz[a]Anthracene | PAH | MOVES
71432 | Benzene | VOC HAP | CARB
7439965 | Manganese | Metal | MOVES manganese * CARB PM2.5/MOVES PM2.5
7439976 | Mercury, Unspeciated | Metal | CARB
7440020 | Nickel | Metal | CARB
7440382 | Arsenic | Metal | CARB
75070 | Acetaldehyde | VOC HAP | CARB
83329 | Acenaphthene | PAH | MOVES
85018 | Phenanthrene | PAH | MOVES
86737 | Fluorene | PAH | MOVES
91203 | Naphthalene | VOC HAP | CARB
95476 | O-xylene | VOC HAP | CARB
CO | Carbon Monoxide | CAP | CARB
DIESEL-PM10 | Diesel PM10 | HAP | CARB
DIESEL-PM25 | Diesel PM2.5 | HAP | CARB
EC | elemental carbon | speciated PM | CARB w/MOVES speciation
NH3 | Ammonia | CAP | MOVES state total, allocated to county-SCC by CARB SO2
NO3 | particulate nitrate | speciated PM | CARB w/MOVES speciation
NOX | Nitrogen oxides | CAP | CARB
OC | organic carbon | speciated PM | CARB w/MOVES speciation
PM10-PRI | Particulate matter, 10 microns and less | CAP | CARB
PM25-PRI | Particulate matter, 2.5 microns and less | CAP | CARB
PMFINE | pmfine | speciated PM | CARB w/MOVES speciation
SO2 | Sulfur Dioxide | CAP | CARB
SO4 | particulate sulfate | speciated PM | CARB w/MOVES speciation
VOC | Volatile organic compounds | CAP | CARB