## Table_08
Data Type | Description | Source of input or parameter | Input or Tuned Parameter
Meteorology | Temperature (°C), Wind speed (m/s), Precipitation | From National Climate Data Center, based on farm location | Input value (monthly average for seasonal emissions, daily values for daily model run)
Manure Management Practice | Type of housing, storage, or application | Unique to each farm type; farm types have a unique set of inputs | Input value
Resistance Parameters | Surface mass transfer resistance from manure to atmosphere | Tuned based on literature and NAEMS observations to agree with previous work; constant for a particular management practice (for a particular animal type) | Tuned Parameters