## Sheet1
Source Category | 1990 (tpy) | 2005 (tpy) | 2008 (tpy) | 2011 (tpy) | 2014 (tpy) | 2017 (tpy) | 2020 (tpy) | 2023 (tpy) | Notes
Utility Coal Boilers (Electricity Generation Units – EGUs, combusting coal) | 58.8 | 52.2 | 29.4 | 26.8 | 22.9 | 4.4 | 3.6 | 2.7 | This category includes coal-fired utility boilers and integrated gasified coal combustion units greater than 25 MW, excluding small Hg estimated for startup or cofired gas/oil. The following utility and independent power plant units are included in the "Other" category: non-coal fired boilers, coal fired boilers <25MW, gas turbines, geothermal units, and combined cycle units).
Hospital, Medical, Infectious Waste Incineration | 51 | 0.2 | 0.1 | 0.1 | 0.02 | 0.003 | 0.01 | 0.011
Municipal Waste Combustors | 57.2 | 2.3 | 1.3 | 1 | 0.6 | 0.4 | 0.3 | 0.3
Industrial, Commercial & Institutional (ICI) Boilers and Process Heaters | 14.4 | 6.4 | 4.2 | 3.6 | 3.2 | 2.5 | 1.4 | 1.3 | Sum of nonpoint ICI boiler and point emissions. Change in category: Previously included some electricity generating units less than 25 MW. Since 2020, this category includes strictly industrial units and industrial cogenerating units. Electricity generating units other than those in the Utility Coal Boilers category are now included in the "Other" category along with large non-coal fired electric generating units. Decrease from 2017 to 2020 is due in part to this change in category definition.
Mercury Cell Chlor-Alkali Plants | 10 | 3.1 | 1.3 | 0.5 | 0.1 | 0.1 | 0.1 | 0.04
Electric Arc Furnaces | 7.5 | 7 | 4.8 | 5.4 | 5 | 4.7 | 3.8 | 4.3
Commercial & Industrial Sold Waste Incineration |  | 1.1 | 0.02 | 0.01 | 0.01 | 0.06 | 0.03 | 0.07
Hazardous Waste Incineration | 6.6 | 3.2 | 1.3 | 0.7 | 0.8 | 1 | 0.2 | 0.3
Portland Cement Non-Hazardous Waste | 5 | 7.5 | 4.2 | 2.9 | 3.2 | 1.7 | 1.6 | 1.5
Gold Mining | 4.4 | 2.5 | 1.7 | 0.8 | 0.6 | 0.9 | 0.9 | 0.4 | Includes fugitive emissions at mines such as TRI emissions at fugitive release points that were not reported by S/L/T
Sewage Sludge Incineration | 2 | 0.3 | 0.3 | 0.3 | 0.3 | 0.4 | 0.2 | 0.2
Mobile Sources |  | 1.2 | 1.8 | 1.3 | 1 | 0.6 | 0.5 | 0.4 | Sum of all onroad, nonroad, locomotives and commercial marine vessels.
Other Categories | 29.5 | 18 | 10.7 | 13 | 14 | 16 | 16.9 | 18 | Sum of nonpoint {ICI fuel combustion other than boilers, residential fuel combustion, industrial processes, cremation, dental alloy production, fluorescent lamp breakage} and point emissions. Increase due in part to inclusion of electric generating units previously included in the ICI Boilers and Process Heaters Category.
Total (all categories) | 246 | 105 | 61 | 56 | 52 | 33 | 30 | 29